## Sheet1
sector | variable | fuel | IMAGE | REMIND | MESSAGE | dataset name | dataset reference product | unit
Industry | Food and Tobacco | Electricity | Final Energy¦Industry excl Non-Energy Use¦Food and Tobacco¦Electricity |  |  | market group for electricity, low voltage | electricity, low voltage | kilowatt hour
Industry | Food and Tobacco | Natural gas | Final Energy¦Industry excl Non-Energy Use¦Food and Tobacco¦Gases¦Natural Gas |  |  | natural gas, burned in gas turbine | natural gas, burned in gas turbine | megajoule
Industry | Food and Tobacco | Heat | Final Energy¦Industry excl Non-Energy Use¦Food and Tobacco¦Heat |  |  | heat, district or industrial | heat, district or industrial | megajoule
Industry | Food and Tobacco | Hydrogen | Final Energy¦Industry excl Non-Energy Use¦Food and Tobacco¦Hydrogen |  |  | hydrogen, burned in gas turbine 1GW | heat | megajoule
Industry | Food and Tobacco | Liquid fossil | Final Energy¦Industry excl Non-Energy Use¦Food and Tobacco¦Liquids¦Petroleum |  |  | diesel, burned in diesel-electric generating set, 10MW | diesel, burned in diesel-electric generating set, 10MW | megajoule
Industry | Food and Tobacco | Solid biomass | Final Energy¦Industry excl Non-Energy Use¦Food and Tobacco¦Solids¦Biomass |  |  | soft wood chips from forest, burned in furnace 1000kW | heat | megajoule
Industry | Food and Tobacco | Solid coal | Final Energy¦Industry excl Non-Energy Use¦Food and Tobacco¦Solids¦Coal |  |  | hard coal, burned in hard coal industrial furnace 1-10MW | heat | megajoule
Industry | Pulp and Paper | Electricity | Final Energy¦Industry excl Non-Energy Use¦Pulp and Paper¦Electricity |  |  | market group for electricity, low voltage | electricity, low voltage | kilowatt hour
Industry | Pulp and Paper | Natural gas | Final Energy¦Industry excl Non-Energy Use¦Pulp and Paper¦Gases¦Natural Gas |  |  | natural gas, burned in gas turbine | natural gas, burned in gas turbine | megajoule
Industry | Pulp and Paper | Heat | Final Energy¦Industry excl Non-Energy Use¦Pulp and Paper¦Heat |  |  | heat, district or industrial | heat, district or industrial | megajoule
Industry | Pulp and Paper | Hydrogen | Final Energy¦Industry excl Non-Energy Use¦Pulp and Paper¦Hydrogen |  |  | hydrogen, burned in gas turbine 1GW | heat | megajoule
Industry | Pulp and Paper | Liquid fossil | Final Energy¦Industry excl Non-Energy Use¦Pulp and Paper¦Liquids¦Petroleum |  |  | diesel, burned in diesel-electric generating set, 10MW | diesel, burned in diesel-electric generating set, 10MW | megajoule
Industry | Pulp and Paper | Solid biomass | Final Energy¦Industry excl Non-Energy Use¦Pulp and Paper¦Solids¦Biomass |  |  | soft wood chips from forest, burned in furnace 1000kW | heat | megajoule
Industry | Pulp and Paper | Solid coal | Final Energy¦Industry excl Non-Energy Use¦Pulp and Paper¦Solids¦Coal |  |  | hard coal, burned in hard coal industrial furnace 1-10MW | heat | megajoule
Industry | Steel | Electricity | Final Energy¦Industry excl Non-Energy Use¦Steel¦Electricity | FE¦Industry¦Steel¦+¦Electricity | Final Energy¦Industry excl Non-Energy Use¦Steel¦Electricity | market group for electricity, low voltage | electricity, low voltage | kilowatt hour
Industry | Steel | Natural gas | Final Energy¦Industry excl Non-Energy Use¦Steel¦Gases¦Natural Gas | FE¦Industry¦Steel¦+¦Gases | Final Energy¦Industry excl Non-Energy Use¦Steel¦Gases | natural gas, burned in gas turbine | natural gas, burned in gas turbine | megajoule
Industry | Steel | Heat | Final Energy¦Industry excl Non-Energy Use¦Steel¦Heat |  | Final Energy¦Industry excl Non-Energy Use¦Steel¦Heat | heat, district or industrial | heat, district or industrial | megajoule
Industry | Steel | Hydrogen | Final Energy¦Industry excl Non-Energy Use¦Steel¦Hydrogen | FE¦Industry¦Steel¦+¦Hydrogen | Final Energy¦Industry excl Non-Energy Use¦Steel¦Hydrogen | hydrogen, burned in gas turbine 1GW | heat | megajoule
Industry | Steel | Liquid |  | FE¦Industry¦Steel¦+¦Liquids |  | diesel, burned in diesel-electric generating set, 10MW | diesel, burned in diesel-electric generating set, 10MW | megajoule
Industry | Steel | Liquid biomass |  |  | Final Energy¦Industry excl Non-Energy Use¦Steel¦Liquids¦Biomass | methanol from biomass, burned in residential boiler | heat | megajoule
Industry | Steel | Liquid coal | Final Energy¦Industry excl Non-Energy Use¦Steel¦Liquids¦Petroleum |  | Final Energy¦Industry excl Non-Energy Use¦Steel¦Liquids¦Coal | methanol from coal, burned in residential boiler | heat | megajoule
Industry | Steel | Liquid other |  |  | Final Energy¦Industry excl Non-Energy Use¦Steel¦Liquids¦Oil | light fuel oil, burned in industrial furnace 1MW | heat | megajoule
Industry | Steel | Solar |  |  | Final Energy¦Industry¦Steel¦Solar | heat production, at 110 MW concentrating solar power plant, with thermal energy storage | heat | megajoule
Industry | Steel | Solid |  | FE¦Industry¦Steel¦+¦Solids |  | hard coal, burned in hard coal industrial furnace 1-10MW | heat | megajoule
Industry | Steel | Solid biomass | Final Energy¦Industry excl Non-Energy Use¦Steel¦Solids¦Biomass |  | Final Energy¦Industry excl Non-Energy Use¦Steel¦Solids¦Biomass | soft wood chips from forest, burned in furnace 1000kW | heat | megajoule
Industry | Steel | Solid coal | Final Energy¦Industry excl Non-Energy Use¦Steel¦Solids¦Coal |  | Final Energy¦Industry excl Non-Energy Use¦Steel¦Solids¦Coal | hard coal, burned in hard coal industrial furnace 1-10MW | heat | megajoule
Industry | Non-metallic minerals | Electricity | Final Energy¦Industry excl Non-Energy Use¦Non-Metallic Minerals¦Electricity | FE¦Industry¦Cement¦+¦Electricity | Final Energy¦Industry¦Non-Metallic Minerals¦Electricity | market group for electricity, low voltage | electricity, low voltage | kilowatt hour
Industry | Non-metallic minerals | Natural gas | Final Energy¦Industry excl Non-Energy Use¦Non-Metallic Minerals¦Gases¦Natural Gas | FE¦Industry¦Cement¦+¦Gases | Final Energy¦Industry¦Non-Metallic Minerals¦Gases | natural gas, burned in gas turbine | natural gas, burned in gas turbine | megajoule
Industry | Non-metallic minerals | Heat | Final Energy¦Industry excl Non-Energy Use¦Non-Metallic Minerals¦Heat |  | Final Energy¦Industry¦Non-Metallic Minerals¦Heat | heat, district or industrial | heat, district or industrial | megajoule
Industry | Non-metallic minerals | Hydrogen | Final Energy¦Industry excl Non-Energy Use¦Non-Metallic Minerals¦Hydrogen | FE¦Industry¦Cement¦+¦Hydrogen | Final Energy¦Industry¦Non-Metallic Minerals¦Hydrogen | hydrogen, burned in gas turbine 1GW | heat | megajoule
Industry | Non-metallic minerals | Liquid |  | FE¦Industry¦Cement¦+¦Liquids |  | diesel, burned in diesel-electric generating set, 10MW | diesel, burned in diesel-electric generating set, 10MW | megajoule
Industry | Non-metallic minerals | Liquid biomass |  |  | Final Energy¦Industry¦Non-Metallic Minerals¦Liquids¦Biomass | methanol from biomass, burned in residential boiler | heat | megajoule
Industry | Non-metallic minerals | Liquid fossil | Final Energy¦Industry excl Non-Energy Use¦Non-Metallic Minerals¦Liquids¦Petroleum |  | Final Energy¦Industry¦Non-Metallic Minerals¦Liquids¦Oil | diesel, burned in diesel-electric generating set, 10MW | diesel, burned in diesel-electric generating set, 10MW | megajoule
Industry | Non-metallic minerals | Liquid other |  |  | Final Energy¦Industry¦Non-Metallic Minerals¦Liquids¦Other | light fuel oil, burned in industrial furnace 1MW | heat | megajoule
Industry | Non-metallic minerals | Solar |  |  | Final Energy¦Industry¦Non-Metallic Minerals¦Solar | heat production, at 110 MW concentrating solar power plant, with thermal energy storage | heat | megajoule
Industry | Non-metallic minerals | Solid |  | FE¦Industry¦Cement¦+¦Solids |  | hard coal, burned in hard coal industrial furnace 1-10MW | heat | megajoule
Industry | Non-metallic minerals | Solid biomass | Final Energy¦Industry excl Non-Energy Use¦Non-Metallic Minerals¦Solids¦Biomass |  | Final Energy¦Industry¦Non-Metallic Minerals¦Solids¦Biomass | soft wood chips from forest, burned in furnace 1000kW | heat | megajoule
Industry | Non-metallic minerals | Solid coal | Final Energy¦Industry excl Non-Energy Use¦Non-Metallic Minerals¦Solids¦Coal |  | Final Energy¦Industry¦Non-Metallic Minerals¦Solids¦Coal | hard coal, burned in hard coal industrial furnace 1-10MW | heat | megajoule
Industry | Food processing | Electricity | Final Energy¦Industry¦Food Processing¦Electricity |  |  | market group for electricity, low voltage | electricity, low voltage | kilowatt hour
Industry | Food processing | Natural gas | Final Energy¦Industry¦Food Processing¦Gases |  |  | natural gas, burned in gas turbine | natural gas, burned in gas turbine | megajoule
Industry | Food processing | Heat | Final Energy¦Industry¦Food Processing¦Heat |  |  | heat, district or industrial | heat, district or industrial | megajoule
Industry | Food processing | Hydrogen | Final Energy¦Industry¦Food Processing¦Hydrogen |  |  | hydrogen, burned in gas turbine 1GW | heat | megajoule
Industry | Food processing | Liquid fossil | Final Energy¦Industry¦Food Processing¦Liquids¦Fossil |  |  | diesel, burned in diesel-electric generating set, 10MW | diesel, burned in diesel-electric generating set, 10MW | megajoule
Industry | Food processing | Solid biomass | Final Energy¦Industry¦Food Processing¦Solids¦Bioenergy |  |  | soft wood chips from forest, burned in furnace 1000kW | heat | megajoule
Industry | Food processing | Solid coal | Final Energy¦Industry¦Food Processing¦Solids¦Fossil |  |  | hard coal, burned in hard coal industrial furnace 1-10MW | heat | megajoule
Industry | Chemical (ammonia) | Electricity | Final Energy¦Industry¦Chemicals¦Ammonia¦Electricity |  | Final Energy¦Industry¦Chemicals¦Ammonia¦Electricity | market group for electricity, low voltage | electricity, low voltage | kilowatt hour
Industry | Chemical (ammonia) | Natural gas | Final Energy¦Industry¦Chemicals¦Ammonia¦Gases¦Fossil |  | Final Energy¦Industry¦Chemicals¦Ammonia¦Gases | natural gas, burned in gas turbine | natural gas, burned in gas turbine | megajoule
Industry | Chemical (ammonia) | Liquid biomass | Final Energy¦Industry¦Chemicals¦Ammonia¦Liquids¦Bioenergy |  |  | methanol from biomass, burned in residential boiler | heat | megajoule
Industry | Chemical (ammonia) | Liquid fossil | Final Energy¦Industry¦Chemicals¦Ammonia¦Liquids¦Fossil |  | Final Energy¦Industry¦Chemicals¦Ammonia¦Liquids¦Oil | diesel, burned in diesel-electric generating set, 10MW | diesel, burned in diesel-electric generating set, 10MW | megajoule
Industry | Chemical (ammonia) | Other | Final Energy¦Industry¦Chemicals¦Ammonia¦Other |  |  | natural gas, burned in gas turbine | natural gas, burned in gas turbine | megajoule
Industry | Chemical (ammonia) | Solid biomass | Final Energy¦Industry¦Chemicals¦Ammonia¦Solids¦Bioenergy |  | Final Energy¦Industry¦Chemicals¦Ammonia¦Solids¦Biomass | soft wood chips from forest, burned in furnace 1000kW | heat | megajoule
Industry | Chemical (ammonia) | Solid coal | Final Energy¦Industry¦Chemicals¦Ammonia¦Solids¦Fossil |  | Final Energy¦Industry¦Chemicals¦Ammonia¦Solids¦Coal | hard coal, burned in hard coal industrial furnace 1-10MW | heat | megajoule
Industry | Chemical (high value) | Electricity | Final Energy¦Industry¦Chemicals¦High value chemicals¦Electricity |  | Final Energy¦Industry¦Chemicals¦High Value Chemicals¦Electricity | market group for electricity, low voltage | electricity, low voltage | kilowatt hour
Industry | Chemical (high value) | Natural gas | Final Energy¦Industry¦Chemicals¦High value chemicals¦Gases¦Fossil |  | Final Energy¦Industry¦Chemicals¦High Value Chemicals¦Gases | natural gas, burned in gas turbine | natural gas, burned in gas turbine | megajoule
Industry | Chemical (high value) | Liquid biomass | Final Energy¦Industry¦Chemicals¦High value chemicals¦Liquids¦Bioenergy |  | Final Energy¦Industry¦Chemicals¦High Value Chemicals¦Liquids¦Biomass | methanol from biomass, burned in residential boiler | heat | megajoule
Industry | Chemical (high value) | Heat |  |  | Final Energy¦Industry¦Chemicals¦High Value Chemicals¦Heat | heat, district or industrial | heat, district or industrial | megajoule
Industry | Chemical (high value) | Hydrogen |  |  | Final Energy¦Industry¦Chemicals¦High Value Chemicals¦Hydrogen | hydrogen, burned in gas turbine 1GW | heat | megajoule
Industry | Chemical (high value) | Liquid fossil | Final Energy¦Industry¦Chemicals¦High value chemicals¦Liquids¦Fossil |  |  | diesel, burned in diesel-electric generating set, 10MW | diesel, burned in diesel-electric generating set, 10MW | megajoule
Industry | Chemical (high value) | Liquid gas |  |  | Final Energy¦Industry¦Chemicals¦High Value Chemicals¦Liquids¦Gas | propane, burned in industrial furnace >100kW | heat | megajoule
Industry | Chemical (high value) | Liquid fossil |  |  | Final Energy¦Industry¦Chemicals¦High Value Chemicals¦Liquids¦Oil | diesel, burned in diesel-electric generating set, 10MW | diesel, burned in diesel-electric generating set, 10MW | megajoule
Industry | Chemical (high value) | Liquid other |  |  | Final Energy¦Industry¦Chemicals¦High Value Chemicals¦Liquids¦Other | light fuel oil, burned in industrial furnace 1MW | heat | megajoule
Industry | Chemical (high value) | Solid biomass | Final Energy¦Industry¦Chemicals¦High value chemicals¦Solids¦Bioenergy |  | Final Energy¦Industry¦Chemicals¦High Value Chemicals¦Solids¦Biomass | soft wood chips from forest, burned in furnace 1000kW | heat | megajoule
Industry | Chemical (high value) | Solid coal | Final Energy¦Industry¦Chemicals¦High value chemicals¦Solids¦Fossil |  | Final Energy¦Industry¦Chemicals¦High Value Chemicals¦Solids¦Coal | hard coal, burned in hard coal industrial furnace 1-10MW | heat | megajoule
Industry | Chemical (methanol) | Electricity |  |  | Final Energy¦Industry¦Chemicals¦Methanol¦Electricity | market group for electricity, low voltage | electricity, low voltage | kilowatt hour
Industry | Chemical (methanol) | Natural gas |  |  | Final Energy¦Industry¦Chemicals¦Methanol¦Gases | natural gas, burned in gas turbine | natural gas, burned in gas turbine | megajoule
Industry | Chemical (methanol) | Hydrogen |  |  | Final Energy¦Industry¦Chemicals¦Methanol¦Hydrogen | hydrogen, burned in gas turbine 1GW | heat | megajoule
Industry | Chemical (methanol) | Solid biomass |  |  | Final Energy¦Industry¦Chemicals¦Methanol¦Solids¦Biomass | soft wood chips from forest, burned in furnace 1000kW | heat | megajoule
Industry | Chemical (methanol) | Solid coal |  |  | Final Energy¦Industry¦Chemicals¦Methanol¦Solids¦Coal | hard coal, burned in hard coal industrial furnace 1-10MW | heat | megajoule
Industry | Chemical (other) | Electricity |  | FE¦Industry¦Chemicals¦+¦Electricity | Final Energy¦Industry¦Chemicals¦Other Sector¦Electricity | market group for electricity, low voltage | electricity, low voltage | kilowatt hour
Industry | Chemical (other) | Natural gas |  | FE¦Industry¦Chemicals¦+¦Gases | Final Energy¦Industry¦Chemicals¦Other Sector¦Gases | natural gas, burned in gas turbine | natural gas, burned in gas turbine | megajoule
Industry | Chemical (other) | Heat |  |  | Final Energy¦Industry¦Chemicals¦Other Sector¦Heat | heat, district or industrial | heat, district or industrial | megajoule
Industry | Chemical (other) | Hydrogen |  | FE¦Industry¦Chemicals¦+¦Hydrogen | Final Energy¦Industry¦Chemicals¦Other Sector¦Hydrogen | hydrogen, burned in gas turbine 1GW | heat | megajoule
Industry | Chemical (other) | Liquid |  | FE¦Industry¦Chemicals¦+¦Liquids |  | diesel, burned in diesel-electric generating set, 10MW | diesel, burned in diesel-electric generating set, 10MW | megajoule
Industry | Chemical (other) | Liquid biomass |  |  | Final Energy¦Industry¦Chemicals¦Other Sector¦Liquids¦Biomass | methanol from biomass, burned in residential boiler | heat | megajoule
Industry | Chemical (other) | Liquid fossil |  |  | Final Energy¦Industry¦Chemicals¦Other Sector¦Liquids¦Oil | diesel, burned in diesel-electric generating set, 10MW | diesel, burned in diesel-electric generating set, 10MW | megajoule
Industry | Chemical (other) | Liquid other |  |  | Final Energy¦Industry¦Chemicals¦Other Sector¦Liquids¦Other | light fuel oil, burned in industrial furnace 1MW | heat | megajoule
Industry | Chemical (other) | Solar |  |  | Final Energy¦Industry¦Chemicals¦Other Sector¦Solar | heat production, at 110 MW concentrating solar power plant, with thermal energy storage | heat | megajoule
Industry | Chemical (other) | Solid |  | FE¦Industry¦Chemicals¦+¦Solids |  | hard coal, burned in hard coal industrial furnace 1-10MW | heat | megajoule
Industry | Chemical (other) | Solid biomass |  |  | Final Energy¦Industry¦Chemicals¦Other Sector¦Solids¦Biomass | soft wood chips from forest, burned in furnace 1000kW | heat | megajoule
Industry | Chemical (other) | Solid coal |  |  | Final Energy¦Industry¦Chemicals¦Other Sector¦Solids¦Coal | hard coal, burned in hard coal industrial furnace 1-10MW | heat | megajoule
Industry | Other | Electricity |  | FE¦Industry¦Other Industry¦+¦Electricity | Final Energy¦Industry¦Other Sector¦Electricity | market group for electricity, low voltage | electricity, low voltage | kilowatt hour
Industry | Other | Natural gas |  | FE¦Industry¦Other Industry¦+¦Gases | Final Energy¦Industry¦Other Sector¦Gases | natural gas, burned in gas turbine | natural gas, burned in gas turbine | megajoule
Industry | Other | Heat |  | FE¦Industry¦Other Industry¦+¦Heat | Final Energy¦Industry¦Other Sector¦Heat | heat, district or industrial | heat, district or industrial | megajoule
Industry | Other | Hydrogen |  | FE¦Industry¦Other Industry¦+¦Hydrogen | Final Energy¦Industry¦Other Sector¦Hydrogen | hydrogen, burned in gas turbine 1GW | heat | megajoule
Industry | Other | Liquid |  | FE¦Industry¦Other Industry¦+¦Liquids |  | diesel, burned in diesel-electric generating set, 10MW | diesel, burned in diesel-electric generating set, 10MW | megajoule
Industry | Other | Liquid biomass |  |  | Final Energy¦Industry¦Other Sector¦Liquids¦Biomass | methanol from biomass, burned in residential boiler | heat | megajoule
Industry | Other | Liquid fossil |  |  | Final Energy¦Industry¦Other Sector¦Liquids¦Oil | diesel, burned in diesel-electric generating set, 10MW | diesel, burned in diesel-electric generating set, 10MW | megajoule
Industry | Other | Liquid other |  |  | Final Energy¦Industry¦Other Sector¦Liquids¦Other | light fuel oil, burned in industrial furnace 1MW | heat | megajoule
Industry | Other | Solar |  |  | Final Energy¦Industry¦Other Sector¦Solar | heat production, at 110 MW concentrating solar power plant, with thermal energy storage | heat | megajoule
Industry | Other | Solid |  | FE¦Industry¦Other Industry¦+¦Solids |  | hard coal, burned in hard coal industrial furnace 1-10MW | heat | megajoule
Industry | Other | Solid biomass |  |  | Final Energy¦Industry¦Other Sector¦Solids¦Biomass | soft wood chips from forest, burned in furnace 1000kW | heat | megajoule
Industry | Other | Solid coal |  |  | Final Energy¦Industry¦Other Sector¦Solids¦Coal | hard coal, burned in hard coal industrial furnace 1-10MW | heat | megajoule
Industry | Non-ferrous metals | Electricity |  |  | Final Energy¦Industry excl Non-Energy Use¦Non-Ferrous Metals¦Electricity | market group for electricity, low voltage | electricity, low voltage | kilowatt hour
Industry | Non-ferrous metals | Natural gas |  |  | Final Energy¦Industry excl Non-Energy Use¦Non-Ferrous Metals¦Gases | natural gas, burned in gas turbine | natural gas, burned in gas turbine | megajoule
Industry | Non-ferrous metals | Heat |  |  | Final Energy¦Industry excl Non-Energy Use¦Non-Ferrous Metals¦Heat | heat, district or industrial | heat, district or industrial | megajoule
Industry | Non-ferrous metals | Hydrogen |  |  | Final Energy¦Industry excl Non-Energy Use¦Non-Ferrous Metals¦Hydrogen | hydrogen, burned in gas turbine 1GW | heat | megajoule
Industry | Non-ferrous metals | Liquid biomass |  |  | Final Energy¦Industry excl Non-Energy Use¦Non-Ferrous Metals¦Liquids¦Biomass | methanol from biomass, burned in residential boiler | heat | megajoule
Industry | Non-ferrous metals | Liquid coal |  |  | Final Energy¦Industry excl Non-Energy Use¦Non-Ferrous Metals¦Liquids¦Coal | methanol from coal, burned in residential boiler | heat | megajoule
Industry | Non-ferrous metals | Liquid other |  |  | Final Energy¦Industry excl Non-Energy Use¦Non-Ferrous Metals¦Liquids¦Oil | light fuel oil, burned in industrial furnace 1MW | heat | megajoule
Industry | Non-ferrous metals | Solar |  |  | Final Energy¦Industry excl Non-Energy Use¦Non-Ferrous Metals¦Solar | heat production, at 110 MW concentrating solar power plant, with thermal energy storage | heat | megajoule
Industry | Non-ferrous metals | Solid biomass |  |  | Final Energy¦Industry excl Non-Energy Use¦Non-Ferrous Metals¦Solids¦Biomass | soft wood chips from forest, burned in furnace 1000kW | heat | megajoule
Industry | Non-ferrous metals | Solid coal |  |  | Final Energy¦Industry excl Non-Energy Use¦Non-Ferrous Metals¦Solids¦Coal | hard coal, burned in hard coal industrial furnace 1-10MW | heat | megajoule
Heating | Residential and commercial | Electricity |  | FE¦Buildings¦+¦Electricity | Final Energy¦Residential and Commercial¦Electricity | market group for electricity, low voltage | electricity, low voltage | kilowatt hour
Heating | Residential and commercial | Electricity solar |  |  | Final Energy¦Residential and Commercial¦Electricity¦Solar | electricity production, photovoltaic, | electricity, low voltage | kilowatt hour
Heating | Residential and commercial | Natural gas |  | FE¦Buildings¦+¦Gases | Final Energy¦Residential and Commercial¦Gases | heat production, natural gas, at boiler modulating <100kW | heat, central or small-scale, natural gas | megajoule
Heating | Residential and commercial | Heat |  | FE¦Buildings¦+¦Heat | Final Energy¦Residential and Commercial¦Heat | heat, district or industrial | heat, district or industrial | megajoule
Heating | Residential and commercial | Hydrogen |  | FE¦Buildings¦+¦Hydrogen | Final Energy¦Residential and Commercial¦Hydrogen | hydrogen, burned in residential boiler | heat | megajoule
Heating | Residential and commercial | Liquid |  | FE¦Buildings¦+¦Liquids |  | light fuel oil, burned in residential boiler 10kW | heat | megajoule
Heating | Residential and commercial | Liquid biomass |  |  | Final Energy¦Residential and Commercial¦Liquids¦Biomass | methanol from biomass, burned in residential boiler | heat | megajoule
Heating | Residential and commercial | Liquid coal |  |  | Final Energy¦Residential and Commercial¦Liquids¦Coal | methanol from coal, burned in residential boiler | heat | megajoule
Heating | Residential and commercial | Liquid gas |  |  | Final Energy¦Residential and Commercial¦Liquids¦Gas | propane, burned in industrial furnace >100kW | heat | megajoule
Heating | Residential and commercial | Liquid fossil |  |  | Final Energy¦Residential and Commercial¦Liquids¦Oil | light fuel oil, burned in residential boiler 10kW | heat | megajoule
Heating | Residential and commercial | Other |  |  | Final Energy¦Residential and Commercial¦Other | light fuel oil, burned in residential boiler 10kW | heat | megajoule
Heating | Residential and commercial | Solid |  | FE¦Buildings¦+¦Solids |  | hard coal, burned in hard coal industrial furnace 1-10MW | heat | megajoule
Heating | Residential and commercial | Solid biomass |  |  | Final Energy¦Residential and Commercial¦Solids¦Biomass | wood pellet, burned in residential stove 9kW | heat | megajoule
Heating | Residential and commercial | Solid coal |  |  | Final Energy¦Residential and Commercial¦Solids¦Coal | hard coal briquettes, burned in stove 5-15kW | heat | megajoule
Transport | Passenger |  | Final Energy¦Transportation¦Passenger¦Electricity | FE¦Transport¦Pass¦Electricity |  | market group for electricity, low voltage | electricity, low voltage | kilowatt hour
Transport | Passenger |  | Final Energy¦Transportation¦Passenger¦Gases | FE¦Transport¦Pass¦Gases |  | compressed gas, burned in passenger car | heat | megajoule
Transport | Passenger |  | Final Energy¦Transportation¦Passenger¦Hydrogen | FE¦Transport¦Pass¦Hydrogen |  | hydrogen, converted in 1kWe fuel cell | heat | megajoule
Transport | Passenger |  | Final Energy¦Transportation¦Passenger¦Liquids | FE¦Transport¦Pass¦Liquids |  | petrol, burned in passenger car | heat | megajoule
Transport | Freight |  | Final Energy¦Transportation¦Freight¦Air¦Biofuel |  |  | kerosene from biomass, burned in aircraft | heat | megajoule
Transport | Freight |  | Final Energy¦Transportation¦Freight¦Air¦Electricity |  |  | market group for electricity, low voltage | electricity, low voltage | kilowatt hour
Transport | Freight |  | Final Energy¦Transportation¦Freight¦Air¦Gas |  |  | natural gas, burned in gas turbine | natural gas, burned in gas turbine | megajoule
Transport | Freight |  | Final Energy¦Transportation¦Freight¦Air¦H2 |  |  | hydrogen, burned in gas turbine 1GW | heat | megajoule
Transport | Freight |  | Final Energy¦Transportation¦Freight¦Air¦Oil |  |  | kerosene, burned in aircraft | heat | megajoule
Transport | Freight |  |  | FE¦Transport¦Freight¦Electricity |  | market group for electricity, low voltage | electricity, low voltage | kilowatt hour
Transport | Freight |  |  | FE¦Transport¦Freight¦Gases |  | compressed gas, burned in passenger car | heat | megajoule
Transport | Freight |  | Final Energy¦Transportation¦Freight¦Heavy Truck¦Biofuel |  |  | biodiesel, burned in heavy-duty vehicle | heat | megajoule
Transport | Freight |  | Final Energy¦Transportation¦Freight¦Heavy Truck¦Electricity |  |  | market group for electricity, low voltage | electricity, low voltage | kilowatt hour
Transport | Freight |  | Final Energy¦Transportation¦Freight¦Heavy Truck¦Gas |  |  | natural gas, burned in gas turbine | natural gas, burned in gas turbine | megajoule
Transport | Freight |  | Final Energy¦Transportation¦Freight¦Heavy Truck¦H2 |  |  | hydrogen, converted in 1kWe fuel cell | heat | megajoule
Transport | Freight |  | Final Energy¦Transportation¦Freight¦Heavy Truck¦Oil |  |  | diesel, burned in heavy-duty vehicle | heat | megajoule
Transport | Freight |  |  | FE¦Transport¦Freight¦Hydrogen |  | hydrogen, converted in 1kWe fuel cell | heat | megajoule
Transport | Freight |  | Final Energy¦Transportation¦Freight¦International Shipping¦Biofuel |  |  | methanol from biomass, burned in container ship | heat | megajoule
Transport | Freight |  | Final Energy¦Transportation¦Freight¦International Shipping¦Electricity |  |  | market group for electricity, low voltage | electricity, low voltage | kilowatt hour
Transport | Freight |  | Final Energy¦Transportation¦Freight¦International Shipping¦Gas |  |  | natural gas, burned in gas turbine | natural gas, burned in gas turbine | megajoule
Transport | Freight |  | Final Energy¦Transportation¦Freight¦International Shipping¦H2 |  |  | hydrogen, converted in 1kWe fuel cell | heat | megajoule
Transport | Freight |  | Final Energy¦Transportation¦Freight¦International Shipping¦Oil |  |  | heavy fuel oil, burned in container ship | heat | megajoule
Transport | Freight |  |  | FE¦Transport¦Freight¦Liquids |  | diesel blend, burned in heavy-duty vehicle | heat | megajoule
Transport | Freight |  | Final Energy¦Transportation¦Freight¦Medium Truck¦Biofuel |  |  | biodiesel, burned in heavy-duty vehicle | heat | megajoule
Transport | Freight |  | Final Energy¦Transportation¦Freight¦Medium Truck¦Electricity |  |  | market group for electricity, low voltage | electricity, low voltage | kilowatt hour
Transport | Freight |  | Final Energy¦Transportation¦Freight¦Medium Truck¦Gas |  |  | natural gas, burned in gas turbine | natural gas, burned in gas turbine | megajoule
Transport | Freight |  | Final Energy¦Transportation¦Freight¦Medium Truck¦H2 |  |  | hydrogen, converted in 1kWe fuel cell | heat | megajoule
Transport | Freight |  | Final Energy¦Transportation¦Freight¦Medium Truck¦Oil |  |  | diesel, burned in heavy-duty vehicle | heat | megajoule
Transport | Freight |  | Final Energy¦Transportation¦Freight¦National Shipping¦Biofuel |  |  | methanol from biomass, burned in container ship | heat | megajoule
Transport | Freight |  | Final Energy¦Transportation¦Freight¦National Shipping¦Electricity |  |  | market group for electricity, low voltage | electricity, low voltage | kilowatt hour
Transport | Freight |  | Final Energy¦Transportation¦Freight¦National Shipping¦Gas |  |  | natural gas, burned in gas turbine | natural gas, burned in gas turbine | megajoule
Transport | Freight |  | Final Energy¦Transportation¦Freight¦National Shipping¦H2 |  |  | hydrogen, converted in 1kWe fuel cell | heat | megajoule
Transport | Freight |  | Final Energy¦Transportation¦Freight¦National Shipping¦Oil |  |  | heavy fuel oil, burned in container ship | heat | megajoule
Transport | Freight |  | Final Energy¦Transportation¦Freight¦Train¦Biofuel |  |  | biodiesel, burned in heavy-duty vehicle | heat | megajoule
Transport | Freight |  | Final Energy¦Transportation¦Freight¦Train¦Electricity |  |  | market group for electricity, low voltage | electricity, low voltage | kilowatt hour
Transport | Freight |  | Final Energy¦Transportation¦Freight¦Train¦Gas |  |  | natural gas, burned in gas turbine | natural gas, burned in gas turbine | megajoule
Transport | Freight |  | Final Energy¦Transportation¦Freight¦Train¦H2 |  |  | hydrogen, converted in 1kWe fuel cell | heat | megajoule
Transport | Freight |  | Final Energy¦Transportation¦Freight¦Train¦Oil |  |  | diesel, burned in diesel-electric generating set, 18.5kW | diesel, burned in diesel-electric generating set, 18.5kW | megajoule
Transport | Passenger + Freight |  |  |  | Final Energy¦Transportation¦Electricity | market group for electricity, low voltage | electricity, low voltage | kilowatt hour
Transport | Passenger + Freight |  |  |  | Final Energy¦Transportation¦Gases | natural gas, burned in gas turbine | natural gas, burned in gas turbine | megajoule
Transport | Passenger + Freight |  |  |  | Final Energy¦Transportation¦Hydrogen | hydrogen, converted in 1kWe fuel cell | heat | megajoule
Transport | Passenger + Freight |  |  |  | Final Energy¦Transportation¦Liquids¦Biomass | biodiesel, burned in heavy-duty vehicle | heat | megajoule
Transport | Passenger + Freight |  |  |  | Final Energy¦Transportation¦Liquids¦Coal | diesel from coal, burned in heavy-duty vehicle | heat | megajoule
Transport | Passenger + Freight |  |  |  | Final Energy¦Transportation¦Liquids¦Gas | natural gas, burned in gas turbine | natural gas, burned in gas turbine | megajoule
Transport | Passenger + Freight |  |  |  | Final Energy¦Transportation¦Liquids¦Oil | diesel, burned in heavy-duty vehicle | heat | megajoule
Transport | Passenger + Freight |  |  |  | Final Energy¦Transportation¦Other | diesel, burned in heavy-duty vehicle | heat | megajoule
Carbon dioxide removal |  | Electricity |  | FE¦CDR¦+¦Electricity |  | market group for electricity, low voltage | electricity, low voltage | kilowatt hour
Carbon dioxide removal |  | Natural gas |  | FE¦CDR¦+¦Gases |  | natural gas, burned in gas turbine | natural gas, burned in gas turbine | megajoule
Carbon dioxide removal |  | Heat |  | FE¦CDR¦+¦Heat |  | heat, district or industrial | heat, district or industrial | megajoule
Carbon dioxide removal |  | Hydrogen |  | FE¦CDR¦+¦Hydrogen |  | hydrogen, burned in gas turbine 1GW | heat | megajoule
Carbon dioxide removal |  | Liquid |  | FE¦CDR¦+¦Liquids |  | diesel, burned in diesel-electric generating set, 10MW | diesel, burned in diesel-electric generating set, 10MW | megajoule